## Fri3 Day 2 Data - Cocurrent - A
Hints used | Sample Number | Temp T1 [°C] | Temp T2 [°C] | Temp T3 [°C] | Temp T4 [°C] | Temp T5 [°C] | Temp T6 [°C] | Temp T7 [°C] | Temp T8 [°C] | Temp T9 [°C] | Temp T10 [°C] | Hot Water Pump Setting [%] | Hot Water Flowrate Fhot [l/min] | Cold Water Valve Setting [%] | Cold Water Flowrate Fcold [l/min] |  | Flow Orientation | Notes | Specific Heat Hot Fluid Cph [kJ/kg K] | Specific Heat Cold Fluid Cpc [kJ/kg K] | Hot fluid Average Temperature [°C] | Density Hot Fluid [kg/m³] | Cold fluid Average Temperature [°C] | Density Cold Fluid [kg/m³] | Thot [°C] | Tcold [°C] | Hot Mass Flow Rate qmh [kg/s] | Cold Mass Flow Rate qmc [kg/s] | Heat Power emitted Qe [W] | Heat Power absorbed Qa [W] | Heat Power lost Qf [W] | Overall Efficiency [%] | Temp Efficiency of hot fluid [%] | Temp Efficiency of cold fluid [%] | Mean Temp Efficiency [%] | LMTD | Overall Heat Transfer Coefficient U | Questions Score [%]
1 | 1 | 57.116 | 64.9414 | 21.4307 | 25.0999 | 132.9675 | 132.9675 | 132.9675 | 132.9675 | 132.9675 | 132.9675 | 30 | 1.9043 | 100 | 5.0537 | 0
1 | 2 | 56.9536 | 64.8765 | 21.4307 | 25.1323 | 132.9675 | 132.9675 | 132.9675 | 132.9675 | 132.9675 | 132.9675 | 30 | 2.002 | 100 | 5.0171 | 0
1 | 3 | 56.8237 | 64.5842 | 21.4307 | 25.0674 | 132.9675 | 132.9675 | 132.9675 | 132.9675 | 132.9675 | 132.9675 | 30 | 2 | 100 | 5.1147 | 0
1 | 4 | 56.6938 | 64.5518 | 21.4307 | 25.0349 | 132.9675 | 132.9675 | 132.9675 | 132.9675 | 132.9675 | 132.9675 | 29 | 2.063 | 100 | 5.0781 | 0
1 | 5 | 56.7913 | 64.7141 | 21.4307 | 25.0999 | 132.9675 | 132.9675 | 132.9675 | 132.9675 | 132.9675 | 132.9675 | 29 | 2.1 | 100 | 5.0903 | 0
1 | 6 | 56.9861 | 64.9739 | 21.4307 | 25.0999 | 132.9675 | 132.9675 | 132.9675 | 132.9675 | 132.9675 | 132.9675 | 30 | 1.7822 | 100 | 5.1758 | 0
1 | 7 | 57.0186 | 64.9089 | 21.4307 | 25.0999 | 132.9675 | 132.9675 | 132.9675 | 132.9675 | 132.9675 | 132.9675 | 29 | 2.0386 | 100 | 5.0049 | 0
1 | 8 | 56.9211 | 64.9414 | 21.4307 | 25.0999 | 132.9675 | 132.9675 | 132.9675 | 132.9675 | 132.9675 | 132.9675 | 29 | 1.9409 | 100 | 4.9316 | 0
1 | 9 | 57.0835 | 65.0063 | 21.4307 | 25.1323 | 132.9675 | 132.9675 | 132.9675 | 132.9675 | 132.9675 | 132.9675 | 30 | 1.9409 | 100 | 5.1147 | 0
1 | 10 | 56.9211 | 64.9089 | 21.4307 | 25.0999 | 132.9675 | 132.9675 | 132.9675 | 132.9675 | 132.9675 | 132.9675 | 29 | 1.8 | 100 | 5.1147 | 0
1 | 11 | 56.8887 | 64.7466 | 21.4307 | 25.0999 | 132.9675 | 132.9675 | 132.9675 | 132.9675 | 132.9675 | 132.9675 | 30 | 1.9 | 100 | 5.1514 | 0
1 | 12 | 56.8562 | 64.7466 | 21.4307 | 25.0999 | 132.9675 | 132.9675 | 132.9675 | 132.9675 | 132.9675 | 132.9675 | 29 | 1.9897 | 100 | 5.0171 | 0
1 | 13 | 56.6938 | 64.6167 | 21.4307 | 25.0349 | 132.9675 | 132.9675 | 132.9675 | 132.9675 | 132.9675 | 132.9675 | 29 | 2.1 | 100 | 5.0415 | 0
1 | 14 | 56.7913 | 64.8115 | 21.4307 | 25.0349 | 132.9675 | 132.9675 | 132.9675 | 132.9675 | 132.9675 | 132.9675 | 29 | 1.9653 | 100 | 5.1147 | 0
1 | 15 | 56.9861 | 64.7141 | 21.4307 | 25.1323 | 132.9675 | 132.9675 | 132.9675 | 132.9675 | 132.9675 | 132.9675 | 29 | 1.9775 | 100 | 5.2856 | 0
1 | 16 | 56.7913 | 64.9739 | 21.4631 | 25.0999 | 132.9675 | 132.9675 | 132.9675 | 132.9675 | 132.9675 | 132.9675 | 29 | 1.9 | 100 | 5.1392 | 0
1 | 17 | 57.051 | 65.0388 | 21.4307 | 25.1323 | 132.9675 | 132.9675 | 132.9675 | 132.9675 | 132.9675 | 132.9675 | 30 | 1.9 | 100 | 5.249 | 0
1 | 18 | 56.8562 | 64.8115 | 21.4307 | 25.1323 | 132.9675 | 132.9675 | 132.9675 | 132.9675 | 132.9675 | 132.9675 | 29 | 2.0142 | 100 | 5.2002 | 0
1 | 19 | 57.2458 | 65.2986 | 21.4307 | 25.1973 | 132.9675 | 132.9675 | 132.9675 | 132.9675 | 132.9675 | 132.9675 | 30 | 1.9653 | 100 | 5.0049 | 0
1 | 20 | 57.1809 | 65.1038 | 21.4631 | 25.1648 | 132.9675 | 132.9675 | 132.9675 | 132.9675 | 132.9675 | 132.9675 | 29 | 2.002 | 100 | 5.1147 | 0
1 | 21 | 56.9211 | 64.9739 | 21.4631 | 25.1648 | 132.9675 | 132.9675 | 132.9675 | 132.9675 | 132.9675 | 132.9675 | 29 | 1.9 | 100 | 5.1514 | 0
1 | 22 | 56.7588 | 64.4543 | 21.4631 | 25.0999 | 132.9675 | 132.9675 | 132.9675 | 132.9675 | 132.9675 | 132.9675 | 29 | 2 | 100 | 5.2246 | 0
1 | 23 | 56.8237 | 64.7466 | 21.4631 | 25.0999 | 132.9675 | 132.9675 | 132.9675 | 132.9675 | 132.9675 | 132.9675 | 29 | 1.9531 | 100 | 5.0903 | 0
1 | 24 | 57.0186 | 65.0388 | 21.4631 | 25.1323 | 132.9675 | 132.9675 | 132.9675 | 132.9675 | 132.9675 | 132.9675 | 29 | 1.9775 | 100 | 5.0659 | 0
1 | 25 | 57.1 | 65.3635 | 21.4307 | 25.1648 | 132.9675 | 132.9675 | 132.9675 | 132.9675 | 132.9675 | 132.9675 | 30 | 2.0142 | 100 | 5.2856 | 0
1 | 26 | 57.1484 | 65.1038 | 21.4307 | 25.1323 | 132.9675 | 132.9675 | 132.9675 | 132.9675 | 132.9675 | 132.9675 | 29 | 2.1 | 100 | 5.2368 | 0
1 | 27 | 57.1809 | 65.1687 | 21.4631 | 25.1323 | 132.9675 | 132.9675 | 132.9675 | 132.9675 | 132.9675 | 132.9675 | 29 | 2.0386 | 100 | 5.127 | 0
1 | 28 | 56.9536 | 64.9414 | 21.4631 | 25.0999 | 132.9675 | 132.9675 | 132.9675 | 132.9675 | 132.9675 | 132.9675 | 29 | 2.063 | 100 | 5.2246 | 0
1 | 29 | 57.2134 | 65.3635 | 21.4631 | 25.1323 | 132.9675 | 132.9675 | 132.9675 | 132.9675 | 132.9675 | 132.9675 | 29 | 2.0996 | 100 | 5.0903 | 0
1 | 30 | 56.8237 | 64.7466 | 21.4631 | 25.0999 | 132.9675 | 132.9675 | 132.9675 | 132.9675 | 132.9675 | 132.9675 | 30 | 1.8677 | 100 | 5.188 | 0
1 | 31 | 56.7 | 64.844 | 21.4631 | 25.0999 | 132.9675 | 132.9675 | 132.9675 | 132.9675 | 132.9675 | 132.9675 | 29 | 2.0874 | 100 | 5.249 | 0
1 | 32 | 56.8 | 64.9414 | 21.4631 | 25.0999 | 132.9675 | 132.9675 | 132.9675 | 132.9675 | 132.9675 | 132.9675 | 29 | 2.0752 | 100 | 5.2002 | 0
1 | 33 | 57 | 65.1362 | 21.4631 | 25.1648 | 132.9675 | 132.9675 | 132.9675 | 132.9675 | 132.9675 | 132.9675 | 29 | 2 | 100 | 5.0293 | 0
1 | 34 | 57.116 | 65.1362 | 21.4631 | 25.1648 | 132.9675 | 132.9675 | 132.9675 | 132.9675 | 132.9675 | 132.9675 | 30 | 1.9775 | 100 | 5.0659 | 0
1 | 35 | 56.9 | 65.3311 | 21.4631 | 25.2297 | 132.9675 | 132.9675 | 132.9675 | 132.9675 | 132.9675 | 132.9675 | 29 | 2.0386 | 100 | 5.1636 | 0
1 | 36 | 56.8 | 65.0063 | 21.4631 | 25.1648 | 132.9675 | 132.9675 | 132.9675 | 132.9675 | 132.9675 | 132.9675 | 30 | 1.9775 | 100 | 5.0659 | 0
1
1
1
1
1
1
1
1
1
1